## Strumenti
ELENCO STRUMENTI | PERCORSO OUTPUT | TEMPO CAMPIONAMENTO | TEST TIME
Bridge | C:\Users\ITLOAIT\Desktop\rrr\ | 1 | 1

## Grafico
PLOT | ASSE | REFRESH TIME | MISURE | READ ME
|  | 10 | T | Asse temperature
|  |  | V | Asse tensioni
|  |  | I | Asse correnti
|  |  | P | Asse potenze
|  |  | W | Asse di testo

## Bridge
TIPOLOGIA | MISURE | READ ME | FREQUENZA | READ ME | LEVEL | READ ME | MEAS TIME | MISURE | READ ME | CORRECTION | MISURE | READ ME | PORTA BRIDGE
CPD | CPD | Step the Impedance Parameter Type to “Cp-D” | 100 | Freq. Min di partenza | 5V | [numero] + V/A se il livello è in tensione o in corrente | LONG | SHOR | Short | OFF | OPEN | Open | GPIB0::17::INSTR
| CPQ | Step the Impedance Parameter Type to “Cp-Q” | 1000 | Freq. Max di partenza |  |  |  | MED | Medium |  | SHOR | Short
| CPG | Step the Impedance Parameter Type to “Cp-G” | 50 | Sampling di freq. |  |  |  | LONG | Long |  | LOAD | Load
| CPRP | Step the Impedance Parameter Type to “Cp-Rp” | [8 empty] | OFF | Off
| CSD | Step the Impedance Parameter Type to “Cs-D”
| CSQ | Step the Impedance Parameter Type to “Cs-Q”
| CSRS | Step the Impedance Parameter Type to “Cs-Rs”
| LPD | Step the Impedance Parameter Type to “Lp-D”
| LPQ | Step the Impedance Parameter Type to “Lp-Q”
| LPG | Step the Impedance Parameter Type to “Lp-G”
| LPRP | Step the Impedance Parameter Type to “Lp-Rp”
| LPRD | Step the Impedance Parameter Type to “Lp-Rdc”
| LSD | Step the Impedance Parameter Type to “Ls-D
| LSQ | Step the Impedance Parameter Type to 'Ls-Q'
| LSRS | Step the Impedance Parameter Type to “Ls-Rs”
| LSRD | Step the Impedance Parameter Type to “Ls-Rdc”
| RX | Step the Impedance Parameter Type to “R-X”
| ZTD | Step the Impedance Parameter Type to “Z-thd”
| ZTR | Step the Impedance Parameter Type to “Z-thr”
| GB | Step the Impedance Parameter Type to “G-B”
| YTD | Step the Impedance Parameter Type to “Y-thd”
| YTR | Step the Impedance Parameter Type to “Y-thr”
| VDID | Step the Impedance Parameter Type to “Vdc-Idc”

## Wattmeter
CHANNEL | TIPOLOGIA | LABEL | PORTA WT | MODELLO | MISURE WT230 | READ ME WT230 | MISURE WT500 | READ ME WT500 | MISURE WT3000 | READ ME WT3000
4 | U | Vin | GPIB9::6::INSTR | WT3000 | V | Volt | URMS |  | U
[5 empty] | A | Current | UMN |  | I
[5 empty] | W | Active Power | UDC |  | P
[5 empty] | VA | Apparent Power | UAC |  | S
[5 empty] | VAR | Reactive Power | IRMS |  | Q
[5 empty] | PF | Power Factor | IMN |  | LAMB
[5 empty] | DEGR |  | IDC |  | IPP | Picco positivo di corrente
[5 empty] | VHZ |  | IRMN |  | IMP | Picco negativo di corrente
[5 empty] | AHZ |  | IAC |  | WH | Wh (integ mode on)
[5 empty] | WH | Wh (integ mode on) | P |  | WHP | Wh - only positive (integ mode on)
[5 empty] | WHP | Wh - only positive (integ mode on) | S |  | WHM | Wh - only negative (integ mode on)
[5 empty] | WHM | Wh - only negative (integ mode on) | Q |  | AH | Ah (integ mode on)
[5 empty] | AH | Ah (integ mode on) | LAMB |  | AHP | Ah - only positive (integ mode on)
[5 empty] | AHP | Ah - only positive (integ mode on) | PHI |  | AHM | Ah - only negative (integ mode on)
[5 empty] | AHM | Ah - only negative (integ mode on) | FU |  | TIME | Elapsed integration time (integ mode on)
[5 empty] | TIME | Elapsed integration time (integ mode on) | FI
[7 empty] | UPP | Picco positivo di tensione
[5 empty] | In questo strumento, channel = elemento |  | UMP | Picco negativo di tensione
[7 empty] | IPP | Picco positivo di corrente
[7 empty] | IMP | Picco negativo di corrente
[7 empty] | WH | Wh (integ mode on)
[7 empty] | WHP | Wh - only positive (integ mode on)
[7 empty] | WHM | Wh - only negative (integ mode on)
[7 empty] | AH | Ah (integ mode on)
[7 empty] | AHP | Ah - only positive (integ mode on)
[7 empty] | AHM | Ah - only negative (integ mode on)
[7 empty] | TIME | Elapsed integration time (integ mode on)

## Agilent
CASSETTO 34970 | CASSETTO 34980 | TIPOLOGIA | LABEL | PORTA DAQ | MISURE | READ ME
101 | 1001 | T | Contatto Connettore Interno | GPIB8::5::INSTR | OHM | resistenza
102 | 1002 | T | Cavo Connettore Interno |  | T | termocoppia T
103 | 1003 |  |  |  | K | termocoppia K
104 | 1004 |  |  |  | VDC | Tensione dc
105 | 1005 |  |  |  | VAC | Tensione ac
106 | 1006 |  |  |  | HZ | Frequenza
107 | 1007 |  |  |  | IDC | Corrente dc | Valido solo per 34970
108 | 1008 |  |  |  | IAC | Corrente ac | Valido solo per 34970
109 | 1009
110 | 1010
111 | 1011
112 | 1012
113 | 1013
114 | 1014
115 | 1015
116 | 1016
117 | 1017
118 | 1018
119 | 1019
120 | 1020
121 | 1021
122 | 1022
201 | 1023
202 | 1024
203 | 1025
204 | 1026
205 | 1027
206 | 1028
207 | 1029
208 | 1030
209 | 1031
210 | 1032
211 | 1033
212 | 1034
213 | 1035
214 | 1036
215 | 1037
216 | 1038
217 | 1039
218 | 1040
219 | 2001
220 | 2002
221 | 2003
222 | 2004
301 | 2005
302 | 2006
303 | 2007
304 | 2008
305 | 2009
306 | 2010
307 | 2011
308 | 2012
309 | 2013
310 | 2014
311 | 2015
312 | 2016
313 | 2017
314 | 2018
315 | 2019
316 | 2020
317 | 2021
318 | 2022
319 | 2023
320 | 2024
321 | 2025
322 | 2026
2027
2028
2029
2030
2031
2032
2033
2034
2035
2036
2037
2038
2039
2040

## Inverter
IP DEVICE | ID | TELEMETRIE
192.168.1.194 | 2138L10424 | temperature_sensormeasure
temperature_sensor/logic_board/measure
max/booster_temperature/value