## Colonnina
IP | PORTA | MODALITA' | ADDRESS | TELEMETRIE | REGISTRO | TYPE TELEMETRIA
10.21.36.254 | 502 | TCP | 2 | Sensore di Temperatura | 1372 | T
|  |  |  | MeterX L1voltage | 1618 | V
|  |  |  | MeterX L2voltage | 1622 | V
|  |  |  | MeterX L3voltage | 1626 | V
|  |  |  | MeterX L1current | 1630 | a
|  |  |  | MeterX L2current | 1634 | a
|  |  |  | MeterX L3current | 1638 | a
|  |  |  | MeterX L1power | 1642 | P
|  |  |  | MeterX L2power | 1646 | P
|  |  |  | MeterX L3power | 1650 | P
|  |  |  | MeterX Total active power | 1654 | P
|  |  |  | MeterX Total reactive power | 1658 | P
|  |  |  | MeterX Total apparent power | 1662 | P
|  |  |  | MeterX Total apparent Freq | 1666 | a
|  |  |  | MeterX activeImport_kwh | 1674 | a
|  |  |  | MeterX activeExport_kwh | 1678 | a
|  |  |  | MeterX reactiveImport_kwh | 1682 | a
|  |  |  | MeterX reactiveExport_kwh | 1686 | a

## Bridge
TIPOLOGIA | LEVEL | MEAS TIME | CORRECTION LENGTH | FREQUENZA | CORRECTION | PORTA BRIDGE
2 | 2 | 2 | 2 | 2 | 2 | 2
2
2

## Grafico
PLOT | ASSE | REFRESH TIME
10

## Strumenti
ELENCO STRUMENTI | NOME OUTPUT | TEMPO CAMPIONAMENTO | TEST TIME | PERCORSO OUTPUT
|  | 22222222 | 222222222222222222
Inverter

## Inverter
IP DEVICE | ID | TELEMETRIE | LABEL | TYPE TELEMETRIA
10.21.36.241 | 2105L10299 | grid_phase/main_l1/voltage | grid_phase/main_l1/voltage | V
|  | grid_phase/main_l2/voltage | grid_phase/main_l2/voltage | V

## Agilent
CASSETTO 34970 | PORTA DAQ | TIPOLOGIA | LABEL
201 | TCPIP0::10.21.37.51::inst0::INSTR | T | 1_Main Switch Cable Out
202 |  | T | 2_Main Switch Body
203 |  | T | 3_Main Switch Cable In
204 |  | T | 4_ Tamb Low
205 |  | T | 5_PCB F1904.1_Power Cable
206 |  | T | 6_Tamb PCB
207 |  | T | 7_PCB V4AO2.1_Capacitors
208 |  | T | 8_Q1
209 |  | T | 9_PCB_L44
210 |  | T | 10_PCB_Chip
211 |  | T | 11_Internal Probe DX
212 |  | T | 12_Contactor DX_tie cable
213 |  | T | 13_L2 Bocchetta SX
214 |  | T | 14_Morsettiera DX
215 |  | T | 15_Tamb Probe
216 |  | T | 16_Alimentatore Fronte
217 |  | T | 17_Alimentatore Alto
218 |  | T | 18_PCB Relè_Relè
219 |  | T | 19_PCB Relè_Pista
220 |  | T | 20_Breaker SX_PhS
301 |  | T | 21_Breaker DX_PhS
302 |  | T | 22_Differenziale DX_Body
303 |  | T | 23_Differenziale DX_Body
304 |  | T | 24_Meter SX
305 |  | T | 25_Meter DX
306 |  | T | 26_Contactor SX_PhT
307 |  | T | 27_Contactor DX_PhT
308 |  | T | 28_Breaker AUX_PhR
309 |  | T | 29_Tamb High
310 |  | T | 30_Contactor SX_Body
311 |  | T | 31_Contactor DX_Body
312 |  | T | 32_Breaker AUX_Body
313 |  | T | 33_PCB LED Bocchetta SX
314 |  | T | 34_LED Ext Bocchetta SX
315 |  | T | 35_PCB LED Bocchetta DX
316 |  | T | 36_LED Ext Bocchetta DX
317 |  | T | 37_RFID EXT
318 |  | T | 38_LCD EXT
319 |  | T | 39_Tamb Ext
320 |  | T | 40_PCB LCD

## Wattmeter
PORTA WT | MODELLO | CHANNEL | TIPOLOGIA | LABEL
GPIB0::2::INSTR | WT500 | 1 | URMS | U R INV2
|  | 1 | IRMS | I R INV2
|  | 1 | P | P R INV2
|  | 2 | URMS | U S INV2
|  | 2 | IRMS | I S INV2
|  | 2 | P | P S INV2
|  | 3 | URMS | U T INV2
|  | 3 | IRMS | I T INV2
|  | 3 | P | P T INV2

## Wattmeter2
PORTA WT | MODELLO | CHANNEL | TIPOLOGIA | LABEL
GPIB0::3::INSTR | WT500 | 1 | URMS | U R INV1
|  | 1 | IRMS | I R INV1
|  | 1 | P | P R INV1
|  | 2 | URMS | U S INV1
|  | 2 | IRMS | I S INV1
|  | 2 | P | P S INV1
|  | 3 | URMS | U T INV1
|  | 3 | IRMS | I T INV1
|  | 3 | P | P T INV1